## Sheet1
Bill of Materials
2175 Salk Avenue
| Project Title: | Bill of Materials for Project [water-leak.PrjPcb] (No PCB Document Selected) |  |  |  |  | Suite 200
| Project File Name: | water-leak.PrjPcb |  |  |  |  | Carlsbad, CA 92008
| Assembly Variant: | None |  |  |  |  | USA
Part Number | Description | Designator | Manufacture | Manufacture Part Number | Supplier | Supplier Part Number | Supplier Unit Price | Quantity
DesignItemId | Description | Designator | Manufacturer 1 | Manufacturer Part Number 1 | Supplier 1 | Supplier Part Number 1 | Supplier Unit Price 1 | Quantity
AMAN903012ST05 | RF Ant 434/868/915MHz | A1 | [5 empty] | 1
ML-621SDN | No Description Available | B1 | [5 empty] | 1
TMK107BBJ475KA-T | SMT Capacitor | C1, C7, C11 |  |  | DigiKey | 587-4321-1-ND |  | 3
CL10B104KO8NNNC, VJ0603Y104MXQCW1BC | SMT Capacitor | C2, C3, C4, C5, C6, C8, C12, C13, C38_SI0, C38_SI1, C39_SI0, C39_SI1, C40_SI0, C40_SI1, C41_SI0, C41_SI1, C42_SI0, C42_SI1, C52, C53, C54, C55, C58, C81 |  |  | DigiKey | 1276-1005-1-ND, 720-VJ0603Y104MXQCW1BCCT-ND |  | 24
QSCP251Q5R1C1GV001T | SMT Capacitor | C9, C10, C23 |  |  | DigiKey | 712-QSCP251Q5R1C1GV001TCT-ND |  | 3
EEE-FK1V471SP | Capacitor Polarised | C14 | [5 empty] | 1
VJ0603D100JXPAJ, VJ0603D100FXPAJ | SMT Capacitor | C15, C27, C80 |  |  | DigiKey | 720-1299-1-ND, 720-VJ0603D100FXPAJCT-ND |  | 3
C0603X152J4HAC7867 | SMT Capacitor | C16_SI0, C16_SI1, C26, C31, C35, C62, C63, C64, C65 |  |  | DigiKey | 399-C0603X152J4HAC7867CT-ND |  | 9
VJ0603Y102JXACW1BC | SMT Capacitor | C17, C28 |  |  | DigiKey | 720-VJ0603Y102JXACW1BCCT-ND |  | 2
UMK107B7474KA-TR | SMT Capacitor | C18 |  |  | DigiKey | 587-3170-1-ND |  | 1
VJ0603Y473KXJCW1BC | SMT Capacitor | C19 |  |  | DigiKey | 720-VJ0603Y473KXJCW1BCCT-ND |  | 1
VJ0603D680JXAQJHT, VJ0603D680JXCAJ | SMT Capacitor | C20, C22 |  |  | DigiKey | 720-VJ0603D680JXAQJHTCT-ND, 720-VJ0603D680JXCAJCT-ND |  | 2
VJ0603D2R0BXPAJ | SMT Capacitor | C21 |  |  | DigiKey | 720-1310-1-ND |  | 1
VJ0603D0R7VXPAJ | SMT Capacitor | C24 |  |  | DigiKey | 720-VJ0603D0R7VXPAJCT-ND |  | 1
VJ0603D0R7VXPAJ | SMT Capacitor | C25 |  |  | DigiKey | 720-VJ0603D0R7VXPAJCT-ND |  | 1
VJ0603D3R0BXPAJ | SMT Capacitor | C29 |  |  | DigiKey | 720-1317-1-ND |  | 1
C4532X5R0J107M280KA | SMT Capacitor | C30, C69, C70 |  |  | DigiKey | 445-1413-1-ND |  | 3
VJ0603D1R0BXCQJHT | SMT Capacitor | C32 |  |  | DigiKey | 720-VJ0603D1R0BXCQJHTCT-ND |  | 1
VJ0603D3R3CXBAJ | SMT Capacitor | C33, C34 |  |  | DigiKey | 720-VJ0603D3R3CXBAJCT-ND |  | 2
VJ0603D4R7CXPAJ | SMT Capacitor | C36 |  |  | DigiKey | 720-1321-1-ND |  | 1
VJ0603D330FXPAJ | SMT Capacitor | C37, C57, C79 |  |  | DigiKey | 720-VJ0603D330FXPAJCT-ND |  | 3
VJ0603Y105KXJPW1BC, VJ0603Y105KXJCW1BC | SMT Capacitor | C47, C48, C50, C56 |  |  | DigiKey | 720-VJ0603Y105KXJPW1BCCT-ND, 720-1852-1-ND |  | 4
VJ0603Y332KXAAC | SMT Capacitor | C49 |  |  | DigiKey | 720-1366-1-ND |  | 1
6SVPE150M | SMT Polarised Capacitor | C51 |  |  | DigiKey | P16614CT-ND |  | 1
VJ0603D220JXBQJHT | SMT Capacitor | C59 |  |  | DigiKey | 720-VJ0603D220JXBQJHTCT-ND |  | 1
ZRB186R60J226ME11L | SMT Capacitor | C60, C61, C66, C67 |  |  | DigiKey | 490-13254-1-ND |  | 4
1210DD105KAT2A | SMT Capacitor | C71 |  |  | DigiKey | 478-12269-1-ND |  | 1
GCM1885C2A5R0CA16D | DNP, SMT Capacitor | C82, C83 |  |  | DigiKey | 490-GCM1885C2A5R0CA16DCT-ND |  | 2
CC0805MRX7R9BB104 | SMT Capacitor | C84, C86 |  |  | DigiKey | 311-4351-1-ND |  | 2
VJ0805G106KXYTW1BC | SMT Capacitor | C85 |  |  | DigiKey | 720-VJ0805G106KXYTW1BCCT-ND |  | 1
VJ0805G106KXYTW1BC | SMT Capacitor | C87 |  |  | DigiKey | 720-VJ0805G106KXYTW1BCCT-ND |  | 1
PESD3V3L2BT | TVS Diode (Uni-directional) | D3_WS1, D3_WS2, D3_WS3, D3_WS4, D3_WS5, D3_WS6, D3_WS7, D3_WS8, D3_WS9, D3_WS10, D3_WS11, D3_WS12, D3_WS13, D3_WS14, D3_WS15, D3_WS16, D3_WS17, D3_WS18, D3_WS19, D3_WS20 | [5 empty] | 20
10MQ040NTR | DIODE SCHOTTKY 40V 1A SMA | D4 |  |  | DigiKey | 1655-2293-1-ND |  | 1
1KSMB33A | TVS DIODE 28.2VWM 45.7VC DO214AA | D5 |  |  | DigiKey | F11450CT-ND |  | 1
ACDBA2100-HF | DIODE SCHOTTKY 100V 2A DO214AC | D6, D7 |  |  | DigiKey | 641-1873-1-ND |  | 2
1N6263W-7-F | DIODE SCHOTTKY 60V 15MA SOD123 | D8, D9, D16, D17 |  |  | DigiKey | 1N6263W-FDICT-ND |  | 4
SM712 | TVS Diode (Bi-directional) | D10, D11, D12, D13 | [5 empty] | 4
PESD3V3L1BA,115 | TVS DIODE 3.3VWM 26VC SOD323 | D14 |  |  | DigiKey | 1727-3825-1-ND |  | 1
SF-1206F050-2 | FUSE BOARD MNT 500MA 63VDC 1206 | F1 |  |  | DigiKey | SF-1206F050-2CT-ND |  | 1
3413.0113.22 | FUSE BOARD MNT 500MA 125VAC/VDC | F2 |  |  | DigiKey | 486-1675-1-ND |  | 1
TRF250-080U | Fuse | F3, F4, F5, F6 | [5 empty] | 4
AD8541ARTZ-REEL7 | IC OPAMP GP 1 CIRCUIT SOT23-5 | IC1, IC2, IC3 |  |  | DigiKey | AD8541ARTZ-REEL7CT-ND |  | 3
SN74LVC1G74DCUR | Integrated Circuit | IC5 | [5 empty] | 1
SN74LVC2G17DBVR | Integrated Circuit | IC6 | [5 empty] | 1
LM2594M-3.3_NOPB | Integrated Circuit | IC7 | [5 empty] | 1
NSIP83086V-DSWR | Integrated Circuit | IC8 | [5 empty] | 1
IRLML6302TRPBF | MOSFET P-CH 20V 780MA SOT23 | IC9 |  |  | DigiKey | IRLML6302PBFCT-ND |  | 1
NC7WZ07P6X | Integrated Circuit | IC10 | [5 empty] | 1
DS9503P+ | Integrated Circuit | IC11 | [5 empty] | 1
TSP63900 | Integrated Circuit | IC13 | [5 empty] | 1
74AHC1G14SE-7 | IC INVERTER SCHMITT 1CH SOT353 | IC14 |  |  | DigiKey | 74AHC1G14SE-7DICT-ND |  | 1
ADP160AUJZ-3.3-R7 | Integrated Circuit | IC15 | [5 empty] | 1
LM334M_NOPB | Integrated Circuit | IC16 | [5 empty] | 1
FDN306P | MOSFET P-CH 12V 2.6A SSOT3 | IC17 |  |  | DigiKey | FDN306PCT-ND |  | 1
SKY13446-374LF | IC RF SWITCH SPDT 6GHZ 6MLPD | IC18 |  |  | DigiKey | 863-1601-1-ND |  | 1
B2B-PH-K-S(LF)(SN) | CONN HEADER VERT 2POS 2MM | J2 |  |  | DigiKey | 455-1704-ND |  | 1
282834-2 | TERM BLK 2P SIDE ENT 2.54MM PCB | J3, J? |  |  | DigiKey | A98333-ND |  | 2
1909763-1 | CONN UMCC JACK STR 50OHM SMD | J4 |  |  | DigiKey | A118077CT-ND |  | 1
282834-5 | TERM BLK 5P SIDE ENT 2.54MM PCB | J5 |  |  | DigiKey | A98336-ND |  | 1
3221-10-0300-00 | CONN HEADER SMD 10POS 1.27MM | J6 |  |  | DigiKey | 1175-1735-ND |  | 1
MCD-00047 | SMD Chip ferrite bead, 600R@100MHz +/-25%, 350mA, 500mohm DC, 0603, T=0.8mm | L1 | [5 empty] | 1
MCD-01433 | MLZ2012 Multilayer Shielded Inductor 15µH, ±5% | L2 | [5 empty] | 1
MCD-01330 |  | L3, L4, L5, L6, L7, L8 | [5 empty] | 6
DFE252012F-2R2M=P2 | Inductor | L9 | [5 empty] | 1
7447715470 | FIXED IND 47UH 1.95A 125MOHM SMD | L10 |  |  | DigiKey | 732-2197-1-ND |  | 1
744761039C, 744917039 | FIXED IND 3.9NH 700MA 70 MOHM, FIXED IND 3.9NH 1.6A 39 MOHM SMD | L12, L13 |  |  | DigiKey | 732-1747-1-ND, 732-11258-1-ND |  | 2
LQW18AN27NG8ZD | FIXED IND 27NH 1.2A 0.098OHM SMD | L14 |  |  | DigiKey | 490-15666-1-ND |  | 1
S0981-46R | Mechanical Part | MP1, MP2, MP3, MP4 | [5 empty] | 4
MCD-00220 | Resistor,10K,0603,1%,1/10W | R1 | [5 empty] | 1
AC0603FR-7W100RL | RES 100 OHM 1% 1/5W 0603 | R2, R3 |  |  | DigiKey | 13-AC0603FR-7W100RLCT-ND |  | 2
AA0603FR-071KL | RES SMD 1K OHM 1% 1/10W 0603 | R4_SI0, R4_SI1, R9, R10, R11, R12_SI0, R12_SI1, R14_SI0, R14_SI1, R15, R16_SI0, R16_SI1, R17_SI0, R17_SI1, R18_SI0, R18_SI1, R19_WS1, R19_WS2, R19_WS3, R19_WS4, R19_WS5, R19_WS6, R19_WS7, R19_WS8, R19_WS9, R19_WS10, R19_WS11, R19_WS12, R19_WS13, R19_WS14, R19_WS15, R19_WS16, R19_WS17, R19_WS18, R19_WS19, R19_WS20, R20_WS1, R20_WS2, R20_WS3, R20_WS4, R20_WS5, R20_WS6, R20_WS7, R20_WS8, R20_WS9, R20_WS10, R20_WS11, R20_WS12, R20_WS13, R20_WS14, R20_WS15, R20_WS16, R20_WS17, R20_WS18, R20_WS19, R20_WS20, R21_WS1, R21_WS2, R21_WS3, R21_WS4, R21_WS5, R21_WS6, R21_WS7, R21_WS8, R21_WS9, R21_WS10, R21_WS11, R21_WS12, R21_WS13, R21_WS14, R21_WS15, R21_WS16, R21_WS17, R21_WS18, R21_WS19, R21_WS20, R22_WS1, R22_WS2, R22_WS3, R22_WS4, R22_WS5, R22_WS6, R22_WS7, R22_WS8, R22_WS9, R22_WS10, R22_WS11, R22_WS12, R22_WS13, R22_WS14, R22_WS15, R22_WS16, R22_WS17, R22_WS18, R22_WS19, R22_WS20, R53, R57 |  |  | DigiKey | 13-AA0603FR-071KLCT-ND |  | 98
YJP1608-R001 | RES SMD 0 OHM JUMPER 0603 | R5, R6, R60, R63 |  |  | DigiKey | 408-1515-1-ND |  | 4
AC0603FR-7W220RL | RES 220 OHM 1% 1/5W 0603 | R7, R61 |  |  | DigiKey | 13-AC0603FR-7W220RLCT-ND |  | 2
AC0603FR-7W1ML | RES 1 MOHM 1% 1/5W 0603 | R8, R32, R62 |  |  | DigiKey | 13-AC0603FR-7W1MLCT-ND |  | 3
AA0603FR-07100KL | RES SMD 100K OHM 1% 1/10W 0603 | R13_SI0, R13_SI1, R70 |  |  | DigiKey | 13-AA0603FR-07100KLCT-ND |  | 3
CRCW0603102KFKEA | RES SMD 102K OHM 1% 1/10W 0603 | R23, R25 |  |  | DigiKey | 541-102KHCT-ND |  | 2
TFPT0603L1001FV | THERMISTOR PTC 1K OHM 1% 0603 | R24 |  |  | DigiKey | 541-1166-1-ND |  | 1
CRCW0603100RFKTA, ERJ-U03J101V | RES SMD 100 OHM 1% 1/10W 0603, RES 100 OHM 5% 1/10W 0603 SMD | R26, R28, R30 |  |  | DigiKey | 541-2976-1-ND, 10-ERJ-U03J101VCT-ND |  | 3
ERJ-3GEYJ472V | RES SMD 4.7K OHM 5% 1/10W 0603 | R27 |  |  | DigiKey | P4.7KGCT-ND |  | 1
KDV08DR100ET | RES 0.1 OHM 0.5% 1/4W 0805 | R29 |  |  | DigiKey | 273-KDV08DR100ETCT-ND |  | 1
AC0603FR-7W20KL | RES 20K OHM 1% 1/5W 0603 | R31 |  |  | DigiKey | 13-AC0603FR-7W20KLCT-ND |  | 1
AC0603FR-0736K5L | RES SMD 36.5K OHM 1% 1/10W 0603 | R33 |  |  | DigiKey | 13-AC0603FR-0736K5LCT-ND |  | 1
AC0603JR-0710KL, AR0603JR-0710KL, AC0603JR-1310KL | RES SMD 10K OHM 5% 1/10W 0603, RES 10K OHM 5% 1/10W 0603 | R34, R35, R36, R37, R38, R40, R41, R46, R49, R58, R59 |  |  | DigiKey | 311-10KLECT-ND, 13-AR0603JR-0710KLCT-ND, 13-AC0603JR-1310KLCT-ND |  | 11
AC0603JR-075K6L | RES SMD 5.6K OHM 5% 1/10W 0603 | R39 |  |  | DigiKey | YAG3683CT-ND |  | 1
AF0603JR-074K7L | RES SMD 4.7K OHM 5% 1/10W 0603 | R42 |  |  | DigiKey | 13-AF0603JR-074K7LCT-ND |  | 1
RT0805FRE0710RL | RES SMD 10 OHM 1% 1/8W 0805 | R43, R44, R51, R55 |  |  | DigiKey | YAG5974CT-ND |  | 4
CR0603-JW-221ELF | RES SMD 220 OHM 5% 1/10W 0603 | R45 |  |  | DigiKey | 118-CR0603-JW-221ELFCT-ND |  | 1
CRGH0805J10K | RES SMD 10K OHM 5% 1/3W 0805 | R47, R48, R54 |  |  | DigiKey | A126429CT-ND |  | 3
RK73H2ATTD54R9F | RES 54.9 OHM 1% 1/4W 0805 | R50 |  |  | DigiKey | 2019-RK73H2ATTD54R9FCT-ND |  | 1
CRCW0805120RFKEAHP | RES SMD 120 OHM 1% 1/2W 0805 | R52 |  |  | DigiKey | 541-120TCT-ND |  | 1
TNPW06033K20BEEN | RES 3.2K OHM 0.1% 1/10W 0603 | R56 |  |  | DigiKey | 541-TNPW06033K20BEENCT-ND |  | 1
RF-BOM |  | RF BoM | [5 empty] | 1
RF-Shield | RF Shield Frame + Cover without apertures | S1 | [5 empty] | 1
TMUX1072DGSR | Switch | S2_SI0, S2_SI1 | [5 empty] | 2
SB_0Ohm | Solder Bridge 0R [0402] (Populated with 0 Ohm) | SB1, SB2, SB3, SB4, SB6, SB8, SB11, SB12, SB17, SB18, SB19 | [5 empty] | 11
SB_Open | Solder Bridge Open [0402] (Unpopulated) | SB5, SB7, SB13, SB20 | [5 empty] | 4
SB_3Pads | Solder Bridge | SB9, SB10, SB15 | [5 empty] | 3
218-2LPSTR | SWITCH SLIDE DIP SPST 25MA 24V | SW1, SW2 |  |  | DigiKey | CT3108CT-ND |  | 2
MUX-74HC4067 | MUX-74HC4067 | U1_SI0, U1_SI1, U5_SI0, U5_SI1, U6_SI0, U6_SI1, U9_SI0, U9_SI1 | [5 empty] | 8
STM32WLxx_QFN48 | HQDC : Verified April, 25 2019 | U4 | [5 empty] | 1
BQ35100PW | No Description Available | U10 | [5 empty] | 1
1708110_2 | 1 row of Connector | WS1, WS2, WS3, WS4, WS5, WS6, WS7, WS8, WS9, WS10, WS11, WS12, WS13, WS14, WS15, WS16, WS17, WS18, WS19, WS20 | [5 empty] | 20
1XXD32000MBA | TXCO 32MHz ±1.5ppm | Y1 | [5 empty] | 1
ABS07-32.768KHZ-7-1-T | CRYSTAL 32.7680KHZ 7PF SMD | Y2 |  |  | DigiKey | 535-13478-1-ND |  | 1
[7 empty] | 0 | 364
Approved |  | Notes

## Sheet2
Part Number | Quantity
DesignItemId | Quantity
AMAN903012ST05 | 1
ML-621SDN | 1
TMK107BBJ475KA-T | 3
CL10B104KO8NNNC, VJ0603Y104MXQCW1BC | 24
QSCP251Q5R1C1GV001T | 3
EEE-FK1V471SP | 1
VJ0603D100JXPAJ, VJ0603D100FXPAJ | 3
C0603X152J4HAC7867 | 9
VJ0603Y102JXACW1BC | 2
UMK107B7474KA-TR | 1
VJ0603Y473KXJCW1BC | 1
VJ0603D680JXAQJHT, VJ0603D680JXCAJ | 2
VJ0603D2R0BXPAJ | 1
VJ0603D0R7VXPAJ | 1
VJ0603D0R7VXPAJ | 1
VJ0603D3R0BXPAJ | 1
C4532X5R0J107M280KA | 3
VJ0603D1R0BXCQJHT | 1
VJ0603D3R3CXBAJ | 2
VJ0603D4R7CXPAJ | 1
VJ0603D330FXPAJ | 3
VJ0603Y105KXJPW1BC, VJ0603Y105KXJCW1BC | 4
VJ0603Y332KXAAC | 1
6SVPE150M | 1
VJ0603D220JXBQJHT | 1
ZRB186R60J226ME11L | 4
1210DD105KAT2A | 1
GCM1885C2A5R0CA16D | 2
CC0805MRX7R9BB104 | 2
VJ0805G106KXYTW1BC | 1
VJ0805G106KXYTW1BC | 1
PESD3V3L2BT | 20
10MQ040NTR | 1
1KSMB33A | 1
ACDBA2100-HF | 2
1N6263W-7-F | 4
SM712 | 4
PESD3V3L1BA,115 | 1
SF-1206F050-2 | 1
3413.0113.22 | 1
TRF250-080U | 4
AD8541ARTZ-REEL7 | 3
SN74LVC1G74DCUR | 1
SN74LVC2G17DBVR | 1
LM2594M-3.3_NOPB | 1
NSIP83086V-DSWR | 1
IRLML6302TRPBF | 1
NC7WZ07P6X | 1
DS9503P+ | 1
TSP63900 | 1
74AHC1G14SE-7 | 1
ADP160AUJZ-3.3-R7 | 1
LM334M_NOPB | 1
FDN306P | 1
SKY13446-374LF | 1
B2B-PH-K-S(LF)(SN) | 1
282834-2 | 2
1909763-1 | 1
282834-5 | 1
3221-10-0300-00 | 1
MCD-00047 | 1
MCD-01433 | 1
MCD-01330 | 6
DFE252012F-2R2M=P2 | 1
7447715470 | 1
744761039C, 744917039 | 2
LQW18AN27NG8ZD | 1
S0981-46R | 4
MCD-00220 | 1
AC0603FR-7W100RL | 2
AA0603FR-071KL | 98
YJP1608-R001 | 4
AC0603FR-7W220RL | 2
AC0603FR-7W1ML | 3
AA0603FR-07100KL | 3
CRCW0603102KFKEA | 2
TFPT0603L1001FV | 1
CRCW0603100RFKTA, ERJ-U03J101V | 3
ERJ-3GEYJ472V | 1
KDV08DR100ET | 1
AC0603FR-7W20KL | 1
AC0603FR-0736K5L | 1
AC0603JR-0710KL, AR0603JR-0710KL, AC0603JR-1310KL | 11
AC0603JR-075K6L | 1
AF0603JR-074K7L | 1
RT0805FRE0710RL | 4
CR0603-JW-221ELF | 1
CRGH0805J10K | 3
RK73H2ATTD54R9F | 1
CRCW0805120RFKEAHP | 1
TNPW06033K20BEEN | 1
RF-BOM | 1
RF-Shield | 1
TMUX1072DGSR | 2
SB_0Ohm | 11
SB_Open | 4
SB_3Pads | 3
218-2LPSTR | 2
MUX-74HC4067 | 8
STM32WLxx_QFN48 | 1
BQ35100PW | 1
1708110_2 | 20
1XXD32000MBA | 1
ABS07-32.768KHZ-7-1-T | 1
364
Approved